## Sheet1
KOS Calculation | [8 empty] | Constants
30min normal | [8 empty] | Mun rotation/day (sec) | 138984
5min emergency | [8 empty] | Mun darc period (sec) | 69492
Module Energy Consumption | [8 empty] | Farm module energy EC/day | 24720
Item | Energy/Sec | Number | duration/day | Total (Energy) / day | Total EC needed: | 79920
Antenna | 20 | 1 | 288 | 5760
Farm Module | 0.28611 | 3 | 86400 | 74160
Module Energy Storage
Item | Energy/Sec | Number |  | Total (Energy)
Big round battery | 4000 | 2 |  | 8000
Total charge needed: | 0.69015
Module Energy Harvesting
Item | Energy/Sec | Number | duration/day (/sec) | Total (Energy)
Large solar panel | 8.3 | 1 | 69492 | 576783.6
medium solar manel | 1.6 | 1 | 69492 | 111187.2
small solar panel | 0.3 | 2 | 69492 | 41695.2 | we use 2 because of reduncancy
[5 empty] | check the math: | 0.86937 | 0.86937 | OK
Satelites | [7 empty] | Orbital rotation (sec)
Module Energy Consumption | [7 empty] | 8188
Item | Energy/Sec | Number | duration/day | Total (Energy) | Total:
Antenna | 68.6 | 1 | 288 | 19756.8 | 19756.8
Module Energy Storage
Item | Energy/Sec | Number |  | Total (Energy)
Big round battery | 200 | 3 |  | 600
Total charge needed: | 2.5595
Module Energy Harvesting
Item | Energy/Sec | Number | duration/day (/sec) | Total (Energy)
med solar panel | 1.6 | 2 | 8188 | 26201.6
Farm
Module Energy Consumption
Item | Energy/Sec | Number | duration/day | Total (Energy) | Total:
Farm
Antenna
Note on C22: [Threaded comment] Your version of Excel allows you to read this threaded comment; however, any edits to it will get removed if the file is opened in a newer version of Excel. Learn more: https://go.microsoft.com/fwlink/?linkid=870924 Comment: Rendundancy
Note on C52: [Threaded comment] Your version of Excel allows you to read this threaded comment; however, any edits to it will get removed if the file is opened in a newer version of Excel. Learn more: https://go.microsoft.com/fwlink/?linkid=870924 Comment: Rendundancy

## ELECTRICITY
Constants
Mun rotation/day (sec) | 138984
Mun dark period (sec) | 69492
Farm module energy EC/day | 39765
Module Energy Consumption
Item | EC/Sec | Number | duration/s | Total (Energy) / day
Antenna | 18 | 1 | 231.64 | 4169.52
Farm Module | 0.28611 | 1 | 138984 | 39765
Total EC consumption | 43934.52 | EC/day
Total EC consumption | 0.31611 | EC/s
Module Energy Storage
Item | Energy storage | Number |  | Total capacity
Big round battery | 4000 | 6 |  | 24000
Battery Load (%) | 91.5303
Total charge needed in daytime: | 43934.52
Module Energy Harvesting
Item | EC/sec | Number | duration/day | Total harvested energy | Charge of battery (%)
Gigantor XL Solar Array | 24.4 | 0 | 69492 | 0 | 0
OX-STAT-XL Photovoltaic Panels | 2.8 | 0 | 69492 | 0 | 0
OX-STAT Photovoltaic Panels | 0.35 | 3 | 69492 | 72966.6 | 166.0803
SP-L 1x6 Photovoltaic Panels | 1.64 | 0 | 69492 | 0 | 0
Total charge of battery (%)
166.0803
OX-10C Photovoltaic Panels | 8.25 | 0 | 69492 | 0 | 0
SP-10L 1x5 Photovoltaic Panels | 8.25 | 1 | 69492 | 573309 | 1304.917
Note on B2: Robbe Elsermans: Mun day in seconds
Note on B5: Robbe Elsermans: Requirement from argicultural scientist He proposed 24,720 EC/day but these are in earth hours (24*60*60). Mun hours/day are 38.6067 Converted to EC/sec -> 0.28 Converted to Ec/day Mun -> 39765
Note on D11: Robbe Elsermans: 10 minutes at max (*6)
Note on E12: Robbe Elsermans: Should match the requirement
Note on E13: Robbe Elsermans: Should match the requirement
Note on B23: Robbe Elsermans: Determines if the capacity can last for a full night without extra chargers. Should be 1 or below 1.
Note on G28: Robbe Elsermans: How much the harvester charges a battery
Note on G34: Robbe Elsermans: How much the batteries are charged in 1 day cycle.

## ENGINES
Delta V calculation |  |  |  | playground equations
source | destination | Delta-V(m/s) | impulse (s) | I_sp | 265
kerbin | kerbin_low_orbit | 3400 | Thrust in (N) | F_T | 593860
kerbin_low_orbit | intercept_mun_low_orbit | 860 | fuel consumption in kg/s | dm | 228.5165
intercept_mun_low_orbit | mun_low_orbit | 310 | gravity constant (m/s^2) | g_0 | 9.8066
mun_low_orbit | mun | 580
|  |  | delta-velocity (m/s) | dv | 3216.8619
optimal Delta-V (m/s) | 5150 | source | full weight (kg) | m_0 | 11310
safe margin (%) | 1.15 |  | empty weight (kg) | m_f | 3280
Total Delta-V (m/s) | 5922.5
Thruster determination
payload Weight (t) | 123456
Note on A18: Robbe Elsermans: This includes the farm and satelites.

## PartsList
Name | Amount
RC-L01 Remote Guidance Unit | 1
Z-4K Rechargeable Battery Bank | 6
Rockomax X200-8 Fuel Tank | 1
24-77 "Twitch" Liquid Fuel Engine | 2
TD-25 Decoupler | 1
Rockomax X200-32 Fuel Tank | 2
TS-25 Stack Separator | 1
Rockomax Jumbo-64 Fuel Tank | 1
RE-M3 "Mainsail" Liquid Fuel Engine | 1
Delta-Deluxe Winglet | 5
Mk-55 "Thud" Liquid Fuel Engine | 2
TT-70 Radial Decoupler | 2
S2-33 "Clydesdale" Solid Fuel Booster | 2
Protective Rocket Nose Cone Mk7 | 2
EAS-4 Strut Connector | 39
TT18-A Launch Stability Enhancer | 2
LT-2 Landing Strut | 3
Mk2 Lander Can | 3
Communotron 16 | 1
OX-STAT Photovoltaic Panels | 2
Cubic Octagonal Strut | 7
Octagonal Strut | 1
AE-FF2 Airstream Protective Shell | 1
CompoMax Radial Tubeless | 4
TD-06 Decoupler | 3
48-7S "Spark" Liquid Fuel Engine | 3
Oscar-B Fuel Tank | 3
Z-200 Rechargeable Battery Bank | 9
OX-4W 3x2 Photovoltaic Panels | 6
Small Inline Reaction Wheel | 3
Communotron 16-S | 3
Probodobodyne OKTO2 | 3
RA-2 Relay Antenna | 3
OX-10C Photovoltaic Panels | 4

## COST
[8 empty] | Component | Count
Given budget by: Chief Financial Officer: Lye G. Batenkaitos
160000 | Funds (F)
Estimation costs |  |  | Cost per used part |  |  |  |  | Cost per used part
Category | Funds (F) | approximately usgae of funds | Part | Amount | Cost | Category | Sub-total | Part | Amount | Cost | Category | Sub-total
Farm Module | 45000 | 0.3 | Mk2 Lander Can | 3 | 3202 | Farm Module | 9606 | 24-77 "Twitch" Liquid Fuel Engine | 2 | 230 | Farm Module | 460
Satellite Network | 12000 | 0.1 | Communotron 16 | 1 | 300 | Farm Module | 300 | 48-7S "Spark" Liquid Fuel Engine | 3 | 240 | Satellite Network | 720
Launch Vehicle | 60000 | 0.4 | Z-4K Rechargeable Battery Bank | 6 | 4500 | Farm Module | 27000 | AE-FF2 Airstream Protective Shell (2,5m) | 1 | 600 | Satellite Network | 600
Transfer Stage | 15000 | 0.1 | OX-STAT Photovoltaic Panels | 2 | 70 | Farm Module | 140 | Communotron 16 | 1 | 300 | Farm Module | 300
Contingency (10%) | 16000 | 0.1 | Cubic Octagonal Strut | 7 | 16 | Contingency (15%) | 112 | Communotron 16-S | 3 | 300 | Satellite Network | 900
|  | 1 | Octagonal Strut | 1 | 20 | Contingency (15%) | 20 | CompoMax Radial Tubeless (kOS) | 4 | 2200 | Satellite Network | 8800
|  |  | AE-FF2 Airstream Protective Shell | 2.5 | 12 | Contingency (15%) | 630 | Cubic Octagonal Strut | 7 | 16 | Satellite Network | 112
|  |  | CompoMax Radial Tubeless | 4 | 300 | Contingency (15%) | 1200 | Delta-Deluxe Winglet | 5 | 600 | Launch Vehicle | 3000
Total Estimated Cost | 148000 |  | TD-06 Decoupler | 3 | 150 | Contingency (15%) | 450 | EAS-4 Strut Connector | 39 | 42 | Launch Vehicle | 1638
Leftover Cost | 12000 |  | 48-7S "Spark" Liquid Fuel Engine | 3 | 240 | Transfer Stage | 720 | LT-2 Landing Strut | 3 | 340 | Farm Module | 1020
|  |  | Oscar-B Fuel Tank | 3 | 70 | Satellite Network | 210 | Mk2 Lander Can | 3 | 3202 | Farm Module | 9606
|  |  | Z-200 Rechargeable Battery Bank | 9 | 360 | Satellite Network | 3240 | Mk-55 "Thud" Liquid Fuel Engine | 2 | 820 | Transfer Stage | 1640
|  |  | OX-4W 3x2 Photovoltaic Panels | 6 | 380 | Satellite Network | 2280 | Octagonal Strut | 1 | 20 | Satellite Network | 20
|  |  | Small Inline Reaction Wheel | 3 | 600 | Satellite Network | 1800 | Oscar-B Fuel Tank | 3 | 51.64 | Satellite Network | 154.92
|  |  | Communotron 16-S | 3 | 300 | Satellite Network | 900 | OX-10C Photovoltaic Panels | 4 | 1200 | Farm Module | 4800
|  |  | Probodobodyne OKTO2 | 3 | 1480 | Satellite Network | 4440 | OX-4W 3x2 Photovoltaic Panels | 6 | 380 | Satellite Network | 2280
|  |  | RA-2 Relay Antenna | 3 | 1800 | Satellite Network | 5400 | Probodobodyne OKTO2 | 3 | 1480 | Satellite Network | 4440
|  |  | 24-77 "Twitch" Liquid Fuel Engine | 2 | 230 | Transfer Stage | 460 | Protective Rocket Nose Cone Mk7 | 2 | 450 | Launch Vehicle | 900
|  |  | TD-25 Decoupler | 1 | 300 | Transfer Stage | 300 | RA-2 Relay Antenna | 3 | 1800 | Satellite Network | 5400
actual costs |  |  | Rockomax X200-32 Fuel Tank | 2 | 3000 | Transfer Stage | 6000 | RC-L01 Remote Guidance Unit | 1 | 3400 | Transfer Stage | 3400
Category | Funds (F) | difference with estimation | TS-25 Stack Separator | 1 | 400 | Transfer Stage | 400 | RE-M3 "Mainsail" Liquid Fuel Engine | 1 | 13000 | Launch Vehicle | 13000
Farm Module | 37046 | 7954 | Rockomax Jumbo-64 Fuel Tank | 1 | 5750 | Launch Vehicle | 5750 | Rockomax Jumbo-64 Fuel Tank | 1 | 2812.4 | Launch Vehicle | 2812.4 |  | F/m^2
Satellite Network | 18270 | -6270 | Mk-55 "Thud" Liquid Fuel Engine | 2 | 820 | Launch Vehicle | 1640 | Rockomax X200-32 Fuel Tank | 2 | 1531.2 | Launch Vehicle | 3062.4 |  | 12
Launch Vehicle | 63090 | -3090 | RC-L01 Remote Guidance Unit | 1 | 3400 | Transfer Stage | 3400 | Rockomax X200-8 Fuel Tank | 1 | 432.8 |  | 432.8
Transfer Stage | 12300 | 2700 | RE-M3 "Mainsail" Liquid Fuel Engine | 1 | 13000 | Launch Vehicle | 13000 | S2-33 "Clydesdale" Solid Fuel Booster | 2 | 8660 |  | 17320
Contingency (15%) | 4050 | 11950 | Delta-Deluxe Winglet | 5 | 600 | Launch Vehicle | 3000 | Small Inline Reaction Wheel | 3 | 600 | Satellite Network | 1800
|  |  | TT-70 Radial Decoupler | 2 | 700 | Launch Vehicle | 1400 | TD-06 Decoupler | 3 | 150 | Satellite Network | 450
|  |  | S2-33 "Clydesdale" Solid Fuel Booster | 2 | 18500 | Launch Vehicle | 37000 | TD-25 Decoupler | 1 | 300 |  | 300
|  |  | Protective Rocket Nose Cone Mk7 | 2 | 450 | Launch Vehicle | 900 | TS-25 Stack Separator | 1 | 400 |  | 1000
|  |  | EAS-4 Strut Connector | 39 | 42 | Contingency (15%) | 1638 | TT18-A Launch Stability Enhancer | 2 | 200 |  | 400 | Resources | Weight(kg) | price per F/kg | price
|  |  | TT18-A Launch Stability Enhancer | 2 | 200 | Launch Vehicle | 400 | TT-70 Radial Decoupler | 2 | 700 |  | 1400 | MonoPropolent | 0 | 0.3 | 0
|  |  | LT-2 Landing Strut | 3 | 340 | Transfer Stage | 1020 | Z-200 Rechargeable Battery Bank | 9 | 360 | Satellite Network | 3240 | LiquidFuel | 30870 | 0.16 | 4939.2
[8 empty] | Z-4K Rechargeable Battery Bank | 6 | 4500 |  | 27000 | Oxidizer | 37730 | 0.04 | 1509.2
|  |  | Total: | 160884.4 | F | [7 empty] | SolidFuel | 246000 | 0.08 | 19680
|  |  | budget leftover | -884.4 | F | [5 empty] | dry part total | 122408.52 |  |  |  | 26128.4
130
[11 empty] | total | 148536.92